## BOM Report
Bill of Materials
Source Data From:
Project: |  | RGB_LED_BOARD
Variant: |  | None
Designator | Quantity | Description | Partnumber | Comment | Supplier
C1, C2, C3 | 3 | 2u2 |  | 10V
S1, S2 | 2 | Taster | WS-TSS 431183015816 |  | Würth
BT1 | 1 | Knopfzellenhalter | 20mm PC Coin Cell Clip 3003 |  | Keystone
IC1 | 1 | Ladungspumpe | REG710NA-5 |  | Texas Instruments
LED1 | 1 | RGB LED | WS2812B
U1 | 1 | Mikrocontroller | ATTiny45V-10SU |  | Atmel

## Project Information
Project Full Path | C:\Users\Hannes\Dropbox\Eigene Projekte\Staubsauger-Boombox\PCB\Board.PrjPcb
Project Filename | Board.PrjPcb
Variant Name | None
Data-Source Filename | Board.PrjPcb
Data-Source Full Path | C:\Users\Hannes\Dropbox\Eigene Projekte\Staubsauger-Boombox\PCB\Board.PrjPcb
Title | <Parameter Title not found>
Total Quantity | 96
Report Time | 22:57:42
Report Date | 06.04.2015
Report Date & Tine | 06.04.2015 22:57:42
Output Name | Bill of Materials
Output Type | BOM_PartType
Output Generator Name | BOM
Output Generator Description | Bill of Materials