## Sheet1
Bill of Materials
Source Data From: |  | 1LED+CR12xx_TESTBOARD.PrjPCB
Project: |  | 1LED+CR12xx_TESTBOARD.PrjPCB
Variant: |  | None
Creation Date: | 05.12.2021 | 21:45
Print Date: | 2021-12-08 | 44538.2928
Production Quantity: | 3
Currency | USD
Designator | DesignItemId | Value | Description | Manufacturer | Manufacturer Part Number | Quantity | Supplier 1 | Supplier Part Number 1 | #Column Name Error:' Pricing 1 | Supplier Unit Price 1 | Supplier 1 Subtotal | Supplier 2 | Supplier Part Number 2 | #Column Name Error:' Pricing 2 | Supplier Unit Price 2 | Supplier 2 Subtotal | #Column Name Error:' Assem | #Column Name Error:' Assem Part Num | #Column Name Error:' Assem Pricing | Assem Unit Price 2 | Assem Subtotal
C1, C2, C5 | CAP-4u7-10V-10%-X5R-1608 | 4.7 µF | SMD ceramic capacitor, X5R | Samsung | CL10A475KP8NNNC | 3
C3, C4, C6, C7, C8, C9 | CAP-100n-16V-10%-X7R-1608 | 100 nF | SMD ceramic capacitor | Samsung | CL10B104KO8NNNC | 6
D1 | LED-RGB-CLMVC-FKA-PLCC4 |  | RGB LED PLCC-4 2x2mm Common Anode | Cree Inc | CLMVC-FKA-CL1D1L71BB7C3C3 | 1
D2 | LED-RGB-2121-ASMB-LTB |  | RGB LED Red 621/Green 522/Blue 468, 2.1x2.1mm PLCC-4 | Broadcom Limited | ASMB-LTC2-0A335 | 1
D3 | LED-RGB-3228-ASMB-BTE |  | RGB LED Red 622/Green 529/Blue 469, 3.2x2.8mm PLCC-4 | Broadcom Limited | ASMB-BTE1-0B332 | 1
J1, J2, J3, J4, J5 | CON-02-1-254-V-T-PFL-Jumper |  | Stiftleiste, 2-polig, 2.54mm, +Jumper | Würth Elektronik | 61300211121 | 5
J6 | BAT-CR1225-SMD-HARWIN |  | CR1216 1225 Battery Holder SMT | Harwin | S8201-46R | 1
J7 | CON-04-1-254-H-T-PFL |  | 2.54 mm THT Stiftleiste einreihig abgewinkelt | Würth Elektronik | 61300411021 | 1
J8, J9 | CON-03-1-254-H-T-PFL |  | 2.54 mm THT Stiftleiste einreihig abgewinkelt WR-PHD | Würth Elektronik | 61300311021 | 2
L1 | IND-4u7-0.8A-2012 | 4.7 uH | Chip Inductor | Murata Electronics | LQM21PN4R7NGRD | 1
N1 | N36NTX |  | Bottom Port PDM Low‐Power Multi‐Mode Microphone With High AOP Mode | InvenSense | MMICT390200012 | 1
Q1 | CRYS-OSC-12MHz-SL-2.5x2-50ppm | 12 MHz | Crystal Oscillator | Silicon Laboratories Inc. | 501HCA12M0000DAF | 1
R1, R4, R7 | RES-150R-1%-0.125W-1608 | 150 | SMD resistor | KOA Speer Electronics, Inc. | RK73H1JTTD1500F | 3
R2, R3, R5, R6, R8, R9 | RES-27R-1%-0.1W-1608 | 27 | SMD resistor | Stackpole Electronics Inc | RMCF0603FT27R0 | 6
R10, R15 | RES-0R-1%-0.1W-1608 | 0 | SMD resistor | Bourns Inc. | CR0603-J/-000ELF | 2
R11, R12, R14 | RES-100k-1%-0.1W-1608 | 100k | SMD resistor | Panasonic - ECG | ERJ-2RKF1003X | 3
R13 | RES-200K-1%-0.1W-1608 | 200K | SMD resistor | Bourns Inc. | CR0603-FX-2003ELF | 1
R16 | RES-100k-1%-0.1W-1608 | 10k | SMD resistor | Panasonic - ECG | ERJ-2RKF1003X | 1
S1 | SWI-PU-TL3305BF160QG |  | SMD Push Button | E-Switch | TL3305BF160QG | 1
S2 | SWI-PU-RA-EVQP7J01P |  | SMD Push Button, Right Angle, straight terminals | Panasonic | EVQP7J01P | 1
U1 |  |  | N and P-Channel MOSFET | Diodes Inc. | BSS8402DW-7-F | 1
U2 | IC-STM32L011G4U6-QFN28 |  | Access line ultra-low-power 32-bit MCU Arm®-based Cortex®-M0+, 16KB Flash, 2KB SRAM, 512B EEPROM, ADC | ST Microelectronics | STM32L011G4U6 | 1
[5 empty] | 44 |  |  |  |  | 0 |  |  |  |  | 0 |  |  |  |  | 0
Approved |  | Notes